## Sheet1
Specification/Feature | Reference | Test Points | Test Scenarios | Expected Results
Operations(in all the 4 ports)
Add
Basic addition operation | 1.1, 1.2 | To check the basic addition operation without overflow | The input command is given as ‘0001’b to the req(x)_cmd_in bus and the operand1 value is provided to the req(x)_data_in input bus in the first cycle. In the second cycle, the operand2 value is given to the req(x)_data_in input bus and input command is given as no operation. In this case, the output computation value does not exceed the maximum output value range. | The out_res(x) is '01'b implying a successful response. The addition of operand1 and operand2 takes place and the output value is obtained in the out_data(x) bus.
addition operaration resulting in a overflow output value | 1.1,1.3 | To verify the addition operation with overflow | In the first cycle, The operand1 value and input command of '0001'b is given to the req(x)_data_in and req(x)_cmd_in bus, respectively. The operand2 input value is given to the req(x)_data_in in the second cycle. In this case, the output computation value exceeds the maximum output value range. | The out_res(x) is '10'b implying a overflow response.
Data dependent corner case with overflow | 2.4.1 | To verify the output of adding two numbers that results in a overflow by 1 | In the first cycle, The req(x)_data_in is driven with a input value of “FFFFFFFF" as operand1 and req(x)_cmd_in is provided with the value of '0001'b for addition operation. In the second cycle, The req(x)_data_in is driven with a input value of 1 with no operation as input command. | The out_res(x) is '10'b implying a overflow response.
Data dependent corner case without overflow | 2.4.2 | To verify the output of adding two numbers that result in a output sum value of “FFFFFFFF" | The req(x)_cmd_in bus receives a value of ‘0001’b for addition operation. The operand1 and operand2 values are provided in such a way that the output sum is “FFFFFFFF". | The out_res(x) is '01'b implying a successful response. The addition of operand1 and operand2 takes place and the output value of “FFFFFFFF" is obtained in the out_data(x) bus.
adding 2 maximum numbers |  | To check the additionesult when 2 operands have maximum value | the input command is addition and both the operands values are “FFFFFFFF" | The out_res(x) is '10'b implying a overflow response.
Adding max number with min number | 2.4.2 | To check the addition result when 1 operand has maximum value and other has minimum value | the input command is addition. The operand1 takes a value of “FFFFFFFF" and operand2 takes a value of "00000000" in the req(x)_data_in port, in their respective cycle. | The out_res(x) is '01'b implying a successful response. The addition of operand1 and operand2 takes place and the output value of “FFFFFFFF" is obtained in the out_data(x) bus.
adding 2 minimum numbers |  | To check the addition result when 2 operands have minimum values | the input command is addition and both the operands values are “00000000" | The out_res(x) is a success and the output result is "00000000"
Subtract
Basic subtraction operation | 1.1, 1.2 | To check the basic subtraction operation without overflow | The input command is given as ‘0010’b to the req(x)_cmd_in bus and the operand1 value is provided to the req(x)_data_in input bus in the first cycle. In the second cycle, the operand2 value is given to the req(x)_data_in input bus. In this case, the value of operand2 does not exceed the operand 1 value. | The out_res(x) is '01'b implying a successful response. The subtraction of operand2 from operand1 takes place and the output value is obtained in the out_data(x) bus.
Subtraction operaration resulting in a underflow output value | 1.1, 1.3 | To verify the subtraction operation with underflow | In the first cycle, The operand1 value and input command of '0010’b is given to the req(x)_data_in and req(x)_cmd_in bus, respectively. The operand2 input value is given to the req(x)_data_in bus in the second cycle. In this case, the operand2 value is more than operand1 value. | The out_res(x) is '10'b implying a underflow response.
Data dependent corner case without underflow | 2.4.3 | To verify the output of subtracting two equal numbers | The req(x)_cmd_in bus receives a value of ‘0010’b for subtraction operation. A equal value is provided to operand1 and operand2. | The out_res(x) is '01'b implying a successful response. The subtraction of operand2 from operand1 takes place and the output value is obtained as "00000000" in the out_data(x) bus.
Data dependent corner case with underflow | 2.4.4 | To verify the output of adding two numbers that results in a underflow by 1 | The req(x)_cmd_in is driven with a input value of '0010’b for subtraction operation and req(x)_data_in is provided with the operand 1 value in the first cycle. In the second cycle, The operand 2 value is given to the req(x)_data_in bus in such a way that it exceeds the operand1 value by 1 . | The out_res(x) is '10'b implying a underflow response.
subtraction of 2 minimum numbers |  | To check the subtraction result when 2 operands have minimum values | the input command is subtraction and both the operand values are “00000000" | The out_res(x) is a success and the output result is "00000000"
subtraction of 2 maximum numbers |  | To check the subtraction result when 2 operands have maximum values | the input command is subtraction and both the operand values are “FFFFFFFF" | The out_res(x) is a success and the output result is "00000000"
Subtracting a max number from a min number | 2.4.2 | To check the addition result when operand1 has minimum value and operand 2 has a maximum value and other has | the input command is subtraction(value of ‘0010’b) . The operand1 takes a value of "00000000" and operand2 takes a value of “FFFFFFFF" in the req(x)_data_in port, in their respective cycle. | The out_res(x) is '10'b implying a underflow response as operand2 is greater than operand1.
Shift left
Basic shift operation | 1.1, 1.2 | To check the basic left shift operation | The req(x)_cmd_in bus is driven with a value of ‘0101' b for left shift operation and the operand1 value is provided at the req(x)_data_in input bus in the first cycle. In the second cycle, the operand2 value is given to the req(x)_data_in input bus. In this case, the value of operand2 does not exceed the decimal value of 31. | The out_res(x) is '01'b implying a successful response. The out_data(x) has the result of operand1 left shifted by the number of bits mentioned in by operand2 value.
Data dependent corner case shifting 0 places | 2.4.5 | To verify the result when operand1 is left shifted by 0 places | The input command is given as ‘0101’b to the req(x)_cmd_in bus for left shift operation and the operand1 value is provided to the req(x)_data_in input bus in the first cycle. In the second cycle, req(x)_cmd_in receives a no operation command and the req(x)_data_in input bus receives a value of "00000000". | The out_res(x) is a successful response indicated by the value '01'b . The out_data(x) result is same as operand1 as it is left shifted by 0 bits.
Data dependent corner case shifting 31 places | 2.4.6 | To verify the result when operand1 is left shifted by 31 places | The input command is given as ‘0101’b to the req(x)_cmd_in bus for left shift operation and the operand1 value is provided to the req(x)_data_in input bus in the first cycle. In the second cycle, req(x)_data_in input bus receives a value of "0000001F". | The out_res(x) is a successful response indicated by the value '01'b . The out_data(x) results in "00000000" as the operand1 is left shifted by maximum allowable shifting places i.e 31 bits.
Ignoring high order 27 bits in operand2 | 2.3 | To ensure that the MSB 27 bits are not considered in operand2 for left shifting | The req(x)_cmd_in is given as '0101'b for the left shift operation and the operand1 value is given in the req(x)_data_in port.The operand2 is driven with input value greater than 31(decimal). In this case, few of the high order 27 bits are also asserted with 1. | The out_res(x) is a successful response indicated by the value '01'b . In the result, the operand is only left shifted by the decimal value obtained from the lower 5 bits of operand2, rest of the higher bits are ignored.
Shift Right
Basic shift operation | 1.1, 1.2 | To check the basic right shift operation | The req(x)_cmd_in bus is driven with a value of '0110' b for right shift operation and the operand1 value is provided at the req(x)_data_in input bus in the first cycle. In the second cycle, the operand2 value is given to the req(x)_data_in input bus. In this case, the value of operand2 does not exceed the decimal value of 31. | The out_res(x) is '01'b implying a successful response. The out_data(x) has the result of operand1 right shifted by the number of bits mentioned in by operand2 value.
Data dependent corner case shifting 0 places | 2.4.5 | To verify the result when operand1 is right shifted by 0 places | The input command is given as '0110' b to the req(x)_cmd_in bus for right shift operation and the operand1 value is provided to the req(x)_data_in input bus in the first cycle. In the second cycle, req(x)_data_in input bus receives a value of "00000000". | The out_res(x) is a successful response indicated by the value '01'b . The out_data(x) result is same as operand1 as it is right shifted by 0 bits.
Data dependent corner case shifting 31 places | 2.4.6 | To verify the result when operand1 is right shifted by 31 places | The input command is given as '0110'b to the req(x)_cmd_in bus for right shift operation and the operand1 value is provided to the req(x)_data_in input bus in the first cycle. In the second cycle, req(x)_data_in input bus receives a value of "0000001F". | The out_res(x) is a successful response indicated by the value '01'b . The out_data(x) results in "00000000" as the operand1 is right shifted by maximum allowable shifting places i.e 31 bits.
Ignoring high order 27 bits in operand2 | 2.3 | To ensure that the MSB 27 bits are not considered in operand2 for right shifting | The req(x)_cmd_in is given as '0110'b for the right shifting operation and the operand1 value is given in the req(x)_data_in port.The operand2 is driven with input value greater than 31(decimal). In this case, few of the high order 27 bits are also asserted with 1. | The out_res(x) is a successful response indicated by the value '01'b . In the result, the operand is only right shifted by the decimal value obtained from the lower 5 bits of operand2, rest of the higher bits are ignored.
Dirty state
addition followed by subtraction | 2.1.1 | To verify the result when a addition command is followed by a subtraction command | In the first cycle, the Input commad is given as addition and the operand1 value is provided to the req(x)_data_in port. In the second cycle, the input command is given as subtraction instead of no operation and operand2 value is provided to the data in port. | The out_res(x) should be a successful response and the result output data should be the addition of the two operands. The command given in the second cycle should not affect the command given in the first cycle.
Shift left followed by shift right | 2.1.1 | To verify the result when a shift left command is followed by a shift right command | In the first cycle, the Input commad is given as shift left and the operand1 value is provided to the req(x)_data_in port. In the second cycle, the input command is given as shift right instead of no operation and operand2 value is provided to the data in port. | The out_res(x) should be a successful response and the result output data should be the shifted left by the number of bits mentioned by the operand2. The command given in the second cycle should not affect the command given in the first cycle.
Across all ports, Addition followed by subtraction | 2.1.2 | To verify the result in all the four ports when a addition command is followed by a subtraction command | the input command of addition and input data as operand1 is given to all the ports concurrently, in the first cycle. The command is subtraction instead of no operation and operand2 data is provided in the second cycle. | The output response should be a success in all the ports and the addition of both the operands should be obtained at the output data result. The second cycle command does not affect the operation
Across all ports, Shift left followed by shift right | 2.1.2 | To verify the result in all the four ports when a addition command is followed by a subtraction command | the input command of shift left and input data as operand1 is given to all the ports concurrently, in the first cycle. In the second cycle, the input command is given as shift right instead of no operation and operand2 values is provided to the data in ports. | The out_res of all the ports should be a success. The result output data in all the port should be the shifted left by the number of bits mentioned by the operand2 values. The command given in the second cycle should not affect the command given in the first cycle.
Equal Port Priority | 2.2 | To check the priority when all the ports are given with the same command | The required operation is given in the input command to all the ports. And the operand1 and operand2 are values are given in the req_data_in bus at first and second cycle, respectivly. | The corresponding output response is obtained in the out_res bus and the evaluated out is obtained in the out-data of each port. All the ports are given equal priority.
invalid data | 2.5 | To check the response when invalid data is provided | One or both of the input command is given as invalid data | The data which is invalid is ignored.
invalid commands | 3.1 | To check when invalid commands are given in input | The input command is not given from the command table for operation. | The output response '10' showing that it is an invalid command.
Output response when operand is not mentioned | 3.2 | To check when the operand is not given | The input command in both the cycles is 4'b 0000 | there should not be any output response produced
Reset | 3.3 | To check the reset function | Drive the reset input (0:7) but setting it to '11111111'b and hold it for seven cycles | All the input busses except the the clk is set to zero